## IoT
S. No. | Module | Question Text | Answers Options |  |  |  | Correct Answer
|  |  | A | B | C | D
1 | Internet of Things (IoT) | MQTT transmits data to and from a broker in which format. | Binary data | Test based data | both | None of the mentioned | choice 1
2 | Internet of Things (IoT) | IOT Security focuses on providing | Network Security | Device and Network Security | Device Security | None of the above | choice 2
3 | Internet of Things (IoT) | CoAP is based on which protocol? | TCP | SCTP | UDP | TFTP | Choice 3
4 | Internet of Things (IoT) | Which one of the following is light weight ? | IP | HTTP | MQTT | FTP | choice 3
5 | Internet of Things (IoT) | Standard port no of CoAP | 8000 | 5683 | 1883 | 8003 | choice 2
6 | Internet of Things (IoT) | Why we need security for IOT system | To protect from physical damages | To protect from malicious intent users | To provide Confidentality, Integrity and Authenticity | All of the above | choice 3
7 | Internet of Things (IoT) | How to provide confidentiality for data | Complexity of data | By Encoding | None of the above | By Encryption | choice 4
8 | Internet of Things (IoT) | Which protocol interacts asynchronously over UDP? | HMTP | CoAP | MQTT | TCP/IP | Choice 2
9 | Internet of Things (IoT) | Different Levels of security in IOT System | Chip level | Hardware, Firmware,Software and Network Level | Application Level | None of the above | choice 2
10 | Internet of Things (IoT) | ________ enables seamless integration of LoWPAN devices with internet . | IETF 6LoWPAN | IEFT CoAP | RFID/NFC | IEEE 802.15.4.LoWPAN | choice 1
11 | Internet of Things (IoT) | 6LoWPAN Adaption layer working? | Layer 2 forwarding | Header compression | Fragmentation | All the above | choice 4
12 | Internet of Things (IoT) | What is the approach for managing resources and support mapping to HTTP. | IoT | RESTful | ipv6 | All the above | choice 2
13 | Internet of Things (IoT) | 5G is designed to deliver peak data rates up to | 50 Gbps | 20 Gbps | 100 Gbps | 5 Gbps | choice 2
14 | Internet of Things (IoT) | Where will be 5G used ? | Enhanced mobile broadband | Mission-critical communications | Massive IoT | All the above | choice 4
15 | Internet of Things (IoT) | Internet works on | packet switching | circuit switching | both (A) and (B) | None of the above | choice 1
16 | Internet of Things (IoT) | What is the claimed battery life of NB-IoT protocol | 1 day | 1 month | 1 year | 10 years | Choice 4
17 | Internet of Things (IoT) | OFDM stands for _________ | Orthogonal frequency-division multiple | Original frequency-division multiplexing | Orthogonal frequency-division multiplexing | None of the above | choice 2
18 | Internet of Things (IoT) | What is the Internet of Things? | It's just a marketing team for the Internet | A collection of websites | A network of physical objects embedded with electronics, software, sensors and connectivity | A series of physical "things" embedded with electronics, software, sensors | Choice 3
19 | Internet of Things (IoT) | An interconnected collection of piconet is called | Micronet | Scatternet | Mininet | None of these | Choice 2
20 | Internet of Things (IoT) | Which of the following is a commonly used messaging protocol in the IoT | MQTT | CoAP | REST | All of the above | Choice 4
21 | Internet of Things (IoT) | IPv6 addressed have a size of | 32 bits | 64 bits | 128 bits | 265 bits | Choice 3
22 | Internet of Things (IoT) | What best describes the MQTT protocol | Machine-to-Machine (M2M) | Mesh Networking | Publish/Subscribe | Request/Response | Choice 3
23 | Internet of Things (IoT) | Which of the following IoT networks has a very short range? | RFID | LoRa | SigFox | NB-IoT | Choice 1
24 | Internet of Things (IoT) | MQTT stands for | Multi-Queue Telemetry Things | Multiple Queue Telemetry Things | Message Queue Telemetry Things | Message Queue Telemetry Transport | Choice 4
25 | Internet of Things (IoT) | An interconnected collection of piconet is called | Micronet | Scatternet | Mininet | None of these | Choice 2
26 | Internet of Things (IoT) | An IoT network is a collection of ______ devices. | Signal | Machine to Machine | Interconnected | Network to Network | Choice 3
27 | Internet of Things (IoT) | WSN stands for __________ | Wired Sensor Network | Wireless Sensor Network | Wired Service Network | Wireless Service Network | Choice 2
28 | Internet of Things (IoT) | ________ supports low energy radio operation. | IETF 6LoWPAN | IEFT CoAP | RFID/NFC | Bluetooth | Choice 4
29 | Internet of Things (IoT) | Which of the following is not an application of IoT? | Wearables | Smart Grid | Arduino | Smart City | Choice 3
30 | Internet of Things (IoT) | Which of the following is not a valid HTTP methods used in RESTful web services? | GET | TIME | POST | DELETE | Choice 2
31 | Internet of Things (IoT) | IPv6 addressed have a size of | 32 bits | 64 bits | 128 bits | 265 bits | Choice 3
32 | Internet of Things (IoT) | What is the access point (AP) in wireless LAN? | ) device that allows wireless devices to connect to a wired network | ) connects to wireless distribution system | Both (A) and (B) | none of the mentioned | Choice 3
33 | Internet of Things (IoT) | In wireless ad-hoc network means | access point is not required | access point is must | nodes are not required | none of the mentioned | Choice 1
34 | Internet of Things (IoT) | Which following wireless technology incorporates frequency reuse concept? | Bluetooth | Wi-Fi | GSM | Zigbee | Choice 3
35 | Internet of Things (IoT) | Of the following wireless technologies used in the IoT, which uses the the least amount of power | BLUETOOTH | Wi-Fi | GSM/CDMA | ZigBee | Choice 4
36 | Internet of Things (IoT) | Each IP packet must contain | Only Destination IP Address | Only Source IP Address | Source and destination IP Addresses | None of the above | Choice 3
37 | Internet of Things (IoT) | Frequency band used by 802.11 ah standard is | 60 GHz | 2.4 GHz | 5 GHz | Sub 1 GHz | Choice 4
38 | Internet of Things (IoT) | Which one out of these is not a data link layer technology in iot? | WiFi | UART | HTTP | Bluetooth | Choice 3
39 | Internet of Things (IoT) | In wireless distribution system | Multiple access points are inter-connected with each other | There is no access point | only one access point exists | none of the mentioned | Choice 1
40 | Internet of Things (IoT) | Which is not an IoT communication model | Push-Producer | Resquest-Response | Publish-Subscribe | Exclusive Pair | Choice 1
41 | Internet of Things (IoT) | What is the Definition of IoT?
42 | Internet of Things (IoT) | What are sensors ?
43 | Internet of Things (IoT) | What are Actuators?
44 | Internet of Things (IoT) | Iot Stands for?
45 | Internet of Things (IoT) | Arduino Liberaries used for I2C?
46 | Internet of Things (IoT) | What is the purpose of IoT Gateway?
47 | Internet of Things (IoT) | Which service permits the changes to the IoT services? | Update service
48 | Internet of Things (IoT) | What is the role of Cloud in smart grid architecture of IoT? | Manage data
49 | Internet of Things (IoT) | The father of ioT.
50 | Internet of Things (IoT) | MQTT
51 | Internet of Things (IoT) | MQTT
52 | Internet of Things (IoT) | CoAP
53 | Internet of Things (IoT) | Which protocol is lightweight?
54 | Internet of Things (IoT) | CoAP
55 | Internet of Things (IoT) | Is CoAP a IETF standard? Explanation: CoAP is one of the latest application layer protocol developed by IETF for smart devices to connect to the Internet.
56 | Internet of Things (IoT) | Overview of Iot Security
57 | Internet of Things (IoT) | Overview of Embedded Security
58 | Internet of Things (IoT) | Security Levels
59 | Internet of Things (IoT) | Confidentiality concept of security
60 | Internet of Things (IoT) | Firewall concept
61 | Internet of Things (IoT) | 6LoWPAN
62 | Internet of Things (IoT) | 6LoWPAN
63 | Internet of Things (IoT) | REST APIs
64 | Internet of Things (IoT) | OFDM stands for _________
65 | Internet of Things (IoT) | 5G Technology overview
66 | Internet of Things (IoT) | CoAP is based on which protocol?
67 | Internet of Things (IoT) | What is an AP?
68 | Internet of Things (IoT) | MAC Address size
69 | Internet of Things (IoT) | IPv6 addressed have a size of
70 | Internet of Things (IoT) | Uses of REST,MQTT,CoAP
71 | Internet of Things (IoT) | UDP
72 | Internet of Things (IoT) | Principle of WiFi CSMA/CA
73 | Internet of Things (IoT) | IIoT: industrial Iot definition
74 | Internet of Things (IoT) | IPv4 address
75 | Internet of Things (IoT) | IoT Applications
76 | Internet of Things (IoT) | TCP
77 | Internet of Things (IoT) | IP Packet structure
78 | Internet of Things (IoT) | CoAP messages are short?
79 | Internet of Things (IoT) | Power coonsumption of BLE?
80 | Internet of Things (IoT) | Wireless distribution system?